## Sheet1
# | Name | Extense name | Description | wireless technology | manufacturer | model | Dev platform | price dev platform | price chip | frequency | Data Rate | voltage | Support
1 | SAM R21 | Atmel ATSAMR21G18A microcontroller | The Atmel® SAM R21 Xplained Pro evaluation kit is a hardware platform to evaluate the ATSAMR21G18A microcontroller. Supported by the Atmel Studio integrated development platform, the kit provides easy access to the features of the Atmel ATSAMR21G18A and explains how to integrate the device in a custom design. The Xplained Pro MCU series evaluation kits include an on-board Embedded Debugger, and no external tools are necessary to program or debug the ATSAMR21G18A. The Xplained Pro extension kits offers additional peripherals to extend the features of the board and ease the development of custom designs. | 802.15.4 | ATMEL (microchip) | ATSAMR21G18A | SAM R21 Xplained Pro Evaluation Kit | 60€ (Digikey) | 3.8 | 2,4GHz | 250kbps | 3,3V | yes
2 | Feather | ADAFRUIT FEATHER 32U4 RFM69HCW P | This is the Adafruit Feather 32u4 Radio (RFM69HCW)- our take on an microcontroller packet radio transceiver with built in USB and battery charging. Its an Adafruit Feather 32u4 with a 433 or 868/915 MHz radio module cooked in! Great for making wireless networks that can go further than 2.4GHz 802.15.4 and similar, are more flexible than Bluetooth LE and without the high power requirements of WiFi. | 900MHz | Adafruit (atmel) | ADAFRUIT FEATHER 32U4 RFM69HCW P | ADAFRUIT FEATHER 32U4 RFM69HCW P | 25 | NA | 868 / 915 MHz | "small data packet" | 3.3V (USB?) | yes (?)
3 | Feather HUZZAH | ESP8266 FEATHER HUZZAH LOOSE HDR | At the Feather HUZZAH's heart is an ESP8266 WiFi microcontroller clocked at 80 MHz and at 3.3V logic. This microcontroller contains a Tensilica chip core as well as a full WiFi stack. You can progam the microcontroller using the Arduino IDE for an easy-to-run Internet of Things core. We wired up a USB-Serial chip that can upload code at a blistering 921600 baud for fast development time. It also has auto-reset so no noodling with pins and reset button pressings | Transceiver; 802.11 b/g/n (Wi-Fi, WiFi, WLAN) | Adafruit (atmel) | Adafruit Feather HUZZAH ESP8266 | Adafruit Feather HUZZAH ESP8266 | 16 | NA | 2,4GHz | ? | 3.3V (USB?) | yes (?)
4 | ZIGBIT 2.4GHZ | ATZB-X0-256-3-0-C ZigBit 2.4GHz Wireless Modules | ATZB-X0-256-3-0-C ZigBit® is an ultra-compact and low-power 2.4GHz IEEE 802.15.4/ZigBee® OEM module from Atmel. Based on the innovative mixed-signal hardware platform from Atmel, this module uses the ATxmega256A3U [1] Microcontroller and AT86RF233 [5] 2.4GHz ISM band transceiver. The radio transceiver provides high data rates from 250kb/s up to 2Mb/s, frame handling, outstanding receiver sensitivity and high transmit output power enabling a very robust wireless communication. The module is designed for wireless sensing, monitoring, control, data acquisition applications, to name a few. This ZigBit module eliminates the need for costly and time-consuming RF development, and shortens time-to-market for wireless applications. The module has an MS-147 RF connector that can be used as an RF test port. The built-in chip antenna is designed and tuned for the ZigBit design to enable quick integration of the ZigBit into any application. | IEEE 802.15.4/ZigBee | ATMEL (microchip) | ATZB-X0-256-3-0-C ZigBit 2.4GHz Wireless Modules | ATZB-X0-256-3-0-C ZigBit 2.4GHz Wireless Modules | 18,63£ (USB=83,12£) | NA | 2,4GHz | 250kbps | 3.3V | ?
5 | TI_CC1310 | Wireless CC1310 LaunchPad Evaluation Module | The CC1310 is a member of the CC26xx and CC13xx family of cost-effective, ultra-low-power, 2.4-GHz and Sub-1 GHz RF devices. Very low active RF and microcontroller (MCU) current consumption, in addition to flexible low-power modes, provide excellent battery lifetime and allow long-range operation on small coin-cell batteries and in energy-harvesting applications. The CC1310 device is the first device in a Sub-1 GHz family of cost-effective, ultra-low-power wireless MCUs. The CC1310 device combines a flexible, very low power RF transceiver with a powerful 48-MHz Cortex® -M3 microcontroller in a platform supporting multiple physical layers and RF standards. A dedicated Radio Controller (Cortex® -M0) handles low-level RF protocol commands that are stored in ROM or RAM, thus ensuring ultra-low power and flexibility. The low-power consumption of the CC1310 device does not come at the expense of RF performance; the CC1310 device has excellent sensitivity and robustness (selectivity and blocking) performance. The CC1310 device is a highly integrated, true single-chip solution incorporating a complete RF system and an on-chip DC-DC converter. Sensors can be handled in a very low-power manner by a dedicated autonomous ultra-low-power MCU that can be configured to handle analog and digital sensors; thus the main MCU (Cortex-M3) can maximize sleep time. The CC1310 power and clock management and radio systems require specific configuration and handling by software to operate correctly, which has been implemented in the TI-RTOS. TI recommends using this software framework for all application development on the device. The complete TI-RTOS and device drivers are offered in source code free of charge. | IEEE 802.15.4g, IP-Enabled Smart Objects (6LoWPAN), Wireless M-Bus, KNX Systems, Wi-SUN™, and Proprietary Systems | Texas Instruments | CC1310 | 595-LAUNCHXL-CC1310 | 30,21€ (MOUSER) | 6.72 | sub-1ghz | 50kbps | 3.3v | ?
6
7

## Sheet2
atmel solution requires:
main board | 22